## FirePick Delta
Directory | Filename | Part Identifier | Description | Distrib | P/N | USD | QTY | $402.86 | Manufacturer | Notes | URL
./3Dxxxx - 3D printed parts: | 3D0001 - Delta motor Assembly - 608 bearing block.AD_PRT | 3D0001 | Delta motor Assembly - 608 bearing block |  |  |  |  | $0.00
./3Dxxxx - 3D printed parts: | 3D0002 - Delta motor assembly - Pulley (150T).AD_PRT | 3D0002 | Delta motor assembly - Pulley (150T) |  |  |  |  | $0.00
./3Dxxxx - 3D printed parts: | 3D0003 - Delta motor assembly - Delta arm 90mm (Traxxas 5347).AD_PRT | 3D0003 | Delta motor assembly - Delta arm 90mm (Traxxas 5347) |  |  |  |  | $0.00
./3Dxxxx - 3D printed parts: | 3D0004 - Delta motor assembly - Stepper bracket.AD_PRT | 3D0004 | Delta motor assembly - Stepper bracket |  |  |  |  | $0.00
./3Dxxxx - 3D printed parts: | 3D0005 - Delta motor assembly - Stepper bracket mating side.AD_PRT | 3D0005 | Delta motor assembly - Stepper bracket mating side |  |  |  |  | $0.00
./3Dxxxx - 3D printed parts: | 3D0006 - Delta motor assembly - Limit switch mount.AD_PRT | 3D0006 | Delta motor assembly - Limit switch mount |  |  |  |  | $0.00
./3Dxxxx - 3D printed parts: | 3D0007 - Delta motor assembly - Limit switch interruptor.AD_PRT | 3D0007 | Delta motor assembly - Limit switch interruptor |  |  |  |  | $0.00
./3Dxxxx - 3D printed parts: | 3D0008 - End effector - ATC hub.AD_PRT | 3D0008 | End effector - ATC hub |  |  |  |  | $0.00
./3Dxxxx - 3D printed parts: | 3D0009 - End effector - Camera bracket.AD_PRT | 3D0009 | End effector - Camera bracket |  |  |  |  | $0.00
./3Dxxxx - 3D printed parts: | 3D0010 - Extrusion nut (M5).AD_PRT | 3D0010 | Extrusion nut (M5) |  |  |  |  | $0.00
./3Dxxxx - 3D printed parts: | 3D0011 - Mirror mount.AD_PRT | 3D0011 | Mirror mount |  |  |  |  | $0.00
./3Dxxxx - 3D printed parts: | 3D0012 - Bracket - Power switch - Rocker.AD_PRT | 3D0012 | Bracket - Power switch - Rocker |  |  |  |  | $0.00
./3Dxxxx - 3D printed parts: | 3D0013 - Bracket - Power outlet - IEC.AD_PRT | 3D0013 | Bracket - Power outlet - IEC |  |  |  |  | $0.00
./3Dxxxx - 3D printed parts: | 3D0014 - Modular tool - NEMA 8 hollow shaft motor mount.AD_PRT | 3D0014 | Modular tool - NEMA 8 hollow shaft motor mount |  |  |  |  | $0.00
./3Dxxxx - 3D printed parts: | 3D0015 - EMC01 mounting plate.AD_PRT | 3D0015 | EMC01 mounting plate |  |  |  |  | $0.00
./3Dxxxx - 3D printed parts: | 3D0016 - Bracket - LCD 16x2 mount (right).AD_PRT | 3D0016 | Bracket - LCD 16x2 mount (right) |  |  |  |  | $0.00
./3Dxxxx - 3D printed parts: | 3D0017 - Bracket - LCD 16x2 mount (left).AD_PRT | 3D0017 | Bracket - LCD 16x2 mount (left) |  |  |  |  | $0.00
./3Dxxxx - 3D printed parts: | 3D0018 - Rotary encoder knob.AD_PRT | 3D0018 | Rotary encoder knob |  |  |  |  | $0.00
| 3D0019 - MagnaArms - Ball bearing holder.AD_PRT | 3D0019
| 3D0020 - MagnaArms - Rod end.AD_PRT | 3D0020
|  | 3D0021 | EMC01 modular tool cardcage
./3Dxxxx - 3D printed parts: | 3D1000 - Feeder - Frame mount.AD_PRT | 3D1000 | Feeder - Frame mount |  |  |  |  | $0.00
./3Dxxxx - 3D printed parts: | 3D1001 - Feeder - Tape - 8mm - Baseplate.AD_PRT | 3D1001 | Feeder - Tape - 8mm - Baseplate |  |  |  |  | $0.00
./3Dxxxx - 3D printed parts: | 3D1002 - Feeder - Tape - 8mm - Front plate.AD_PRT | 3D1002 | Feeder - Tape - 8mm - Front plate |  |  |  |  | $0.00
./3Dxxxx - 3D printed parts: | 3D1003 - Feeder - Tape - 8mm - Flea-trap spring.AD_PRT | 3D1003 | Feeder - Tape - 8mm - Flea-trap spring |  |  |  |  | $0.00
./3Dxxxx - 3D printed parts: | 3D1004 - Feeder - Tape - 8mm - Cover tape scraper.AD_PRT | 3D1004 | Feeder - Tape - 8mm - Cover tape scraper |  |  |  |  | $0.00
./3Dxxxx - 3D printed parts: | 3D1005 - Feeder - Tape - Takeup spool holder.AD_PRT | 3D1005 | Feeder - Tape - Takeup spool holder |  |  |  |  | $0.00
./3Dxxxx - 3D printed parts: | 3D1006 - Feeder - Tape - Takeup spool drive adapter.AD_PRT | 3D1006 | Feeder - Tape - Takeup spool drive adapter |  |  |  |  | $0.00
./3Dxxxx - 3D printed parts: | 3D1007 - Feeder - Tape - Takeup spool lip.AD_PRT | 3D1007 | Feeder - Tape - Takeup spool lip |  |  |  |  | $0.00
./3Dxxxx - 3D printed parts: | 3D1008 - Feeder - Tape - Takeup spool.AD_PRT | 3D1008 | Feeder - Tape - Takeup spool |  |  |  |  | $0.00
./3Dxxxx - 3D printed parts: | 3D1100 - Feeder - Auto front feeder bracket.AD_PRT | 3D1100 | Feeder - Auto front feeder bracket |  |  |  |  | $0.00
./3Dxxxx - 3D printed parts: | 3D1101 - Feeder - Auto front feeder cover tape mount.AD_PRT | 3D1101 | Feeder - Auto front feeder cover tape mount |  |  |  |  | $0.00
./3Dxxxx - 3D printed parts: | 3D1102 - Feeder - Auto front feeder pushy uppy thing.AD_PRT | 3D1102 | Feeder - Auto front feeder pushy uppy thing |  |  |  |  | $0.00
./3Dxxxx - 3D printed parts: | 3D1103 - Feeder - Auto front feeder sprocket.AD_PRT | 3D1103 | Feeder - Auto front feeder sprocket |  |  |  |  | $0.00
./3Dxxxx - 3D printed parts: | 3D1104 - Feeder - Auto front feeder sprocket knob.AD_PRT | 3D1104 | Feeder - Auto front feeder sprocket knob |  |  |  |  | $0.00
./3Dxxxx - 3D printed parts: | 3D1105 - Feeder - Auto front feeder flea trap flap (left).AD_PRT | 3D1105 | Feeder - Auto front feeder flea trap flap (left) |  |  |  |  | $0.00
./3Dxxxx - 3D printed parts: | 3D1106 - Feeder - Auto front feeder flea trap flap (right).AD_PRT | 3D1106 | Feeder - Auto front feeder flea trap flap (right) |  |  |  |  | $0.00
./3Dxxxx - 3D printed parts: | 3D1107 - Feeder - Sprocket tape guide - 8mm.AD_PRT | 3D1107 | Feeder - Sprocket tape guide - 8mm |  |  |  |  | $0.00
./3Dxxxx - 3D printed parts: | 3D1108 - Feeder - Auto front feeder spent tape guide spring - 8mm (left).AD_PRT | 3D1108 | Feeder - Auto front feeder spent tape guide spring - 8mm (left) |  |  |  |  | $0.00
./3Dxxxx - 3D printed parts: | 3D1108 - Feeder - Auto front feeder spent tape guide spring - 8mm (right).AD_PRT | 3D1108 | Feeder - Auto front feeder spent tape guide spring - 8mm (right) |  |  |  |  | $0.00
./3Dxxxx - 3D printed parts: | 3D2000 - Modular tool - NEMA 8 hollow shaft motor mount.AD_PRT | 3D2000 | Modular tool - NEMA 8 hollow shaft motor mount |  |  |  |  | $0.00
./ACxxxx - Feeders: | AC08A0001 - Auto front feeder (left).AD_ASM | AC08A0001 | Auto front feeder (left) |  |  |  |  | $0.00
./ACxxxx - Feeders: | AC08A0001 - Auto front feeder (right).AD_ASM | AC08A0001 | Auto front feeder (right) |  |  |  |  | $0.00
./ACxxxx - Feeders: | AC08S - Cover tape spool.AD_ASM | AC08S | Cover tape spool |  |  |  |  | $0.00
./ACxxxx - Feeders: | AC08T0001 - 8mm Feeder - Drag with tape winder.AD_ASM | AC08T0001 | 8mm Feeder - Drag with tape winder |  |  |  |  | $0.00
./ACxxxx - Feeders: | ACMNT0001.AD_ASM | ACMNT0001 | SMT nozzle (NEMA 8 hollow shaft with Luer lock) |  |  |  |  | $0.00
./ACxxxx - Feeders: | ACMNT0002 - Auto front feeder cover tape mount.AD_ASM | ACMNT0002 | Auto front feeder cover tape mount |  |  |  |  | $0.00
./ADxxxx - Assemblies: | AD0001 - Frame.AD_ASM | AD0001 | Frame |  |  |  |  | $0.00
./ADxxxx - Assemblies: | AD0002 - Delta Mechanism.AD_ASM | AD0002 | Delta Mechanism |  |  |  |  | $0.00
./ADxxxx - Assemblies: | AD0003 - Carbon Rod Assembly.AD_ASM | AD0003 | Carbon Rod Assembly |  |  |  |  | $0.00
./ADxxxx - Assemblies: | AD0004 - FirePick Delta End Effector Assembly.AD_ASM | AD0004 | FirePick Delta End Effector Assembly |  |  |  |  | $0.00
./ADxxxx - Assemblies: | AD0004a - FirePick Delta End Effector Assembly.AD_ASM | AD0004a | FirePick Delta End Effector Assembly |  |  |  |  | $0.00
./ADxxxx - Assemblies: | AD0005 - Extrusion nut (3D printed).AD_ASM | AD0005 | Extrusion nut (3D printed) |  |  |  |  | $0.00
./ADxxxx - Assemblies: | AD0006 - Delta pulley and arm assembly.AD_ASM | AD0006 | Delta pulley and arm assembly |  |  |  |  | $0.00
./ADxxxx - Assemblies: | AD0007 - EMC01 module.AD_ASM | AD0007 | EMC01 module |  |  |  |  | $0.00
./ADxxxx - Assemblies: | AD0008 - RasPi with hat.AD_ASM | AD0008 | RasPi with hat |  |  |  |  | $0.00
./ADxxxx - Assemblies: | AD0009 - Power switch bracket.AD_ASM | AD0009 | Power switch bracket |  |  |  |  | $0.00
./ADxxxx - Assemblies: | AD0010 - Knob for 5mm shaft.AD_ASM | AD0010 | Knob for 5mm shaft |  |  |  |  | $0.00
./ADxxxx - Assemblies: | AD0011 - Selfie mirror mount.AD_ASM | AD0011 | Selfie mirror mount |  |  |  |  | $0.00
./ATxxxx - Modular Tools: | AT0001 - SMT nozzle (NEMA 8 hollow shaft with Luer lock).AD_ASM | AT0001 | SMT nozzle (NEMA 8 hollow shaft with Luer lock) |  |  |  |  | $0.00
./ATxxxx - Modular Tools: | EAT0001.AD_ASM | EAT0001 | Circuit board assembly, SMT nozzle (NEMA 8 hollow shaft with Luer lock) |  |  |  |  | $0.00
|  |  | J-Head Lite | eBay/OhioPlastics |  | 20 | 1 | $20.00 |  |  | http://www.ebay.com/itm/The-J-Head-Lite-V2-Ultimate-Economy-RepRap-3D-Printer-Hot-End-For-1-75mm-ABS-PLA-/251512782727?pt=LH_DefaultDomain_0&var=&hash=item3a8f547f87
./DBxx - Bearings: | DB5347-BALL.AD_PRT | DB5347-BALL | Traxxas 5347 ball ends | Amazon |  | $0.59 | 12 | $7.09 |  | Delta rod links | http://www.amazon.com/Traxxas-5347-Hollow-Balls-Large/dp/B000BOLVJY/ref=sr_1_1?ie=UTF8&qid=1399072336&sr=8-1&keywords=traxxas+5347
./DBxx - Bearings: | DB5347-RODEND.AD_PRT | DB5347-RODEND | Traxxas 5347 rod ends | Amazon |  | 0 | 12 | $0.00 |  | Part of set w/DB5347-BALL
./DBxx - Bearings: | DB608.AD_PRT | DB608 | 608 bearings | RobotDigg | 12 | 0.35 | 6 | $2.10 |  | Delta motor assembly | http://robotdigg.com/product/12/608ZZ-Ball-Bearing
./DBxx - Bearings: | DBR1602-2RS.AD_PRT | DBR1602-2RS | Bearing, 1/4" Shaft Diameter, 11/16" OD, 1/4" Wide | McMaster Carr | 6383k12 | 5.3 | 1 | $5.30 |  | For SMT vacuum nozzle rotation | http://www.mcmaster.com/#6383k12
./DBxx - Bearings: | DBR6-2RS.AD_PRT | DBR6-2RS | Bearing, 3/8" Shaft Diameter, 7/8" OD | McMaster Carr | 60355K703 | 6.41 | 1 | $6.41 |  | For SMT vacuum nozzle rotation | http://www.mcmaster.com/#60355k703
./DGxx - GT2 pulleys and betls: | DGB360.AD_PRT | DGB360 | GT2 belt - 3x 360mm | RobotDigg | 10 | 2 | 1 | $2.00 |  | Delta motor assembly | http://robotdigg.com/product/10/Open-Ended-6mm-Width-GT2-Belt
./DGxx - GT2 pulleys and betls: | DGP16T.AD_PRT | DGP16T | Pulley, GT2, 16T, aluminum | RobotDigg | 59 | 2 | 3 | $6.00 | RobotDigg | Delta motor assembly | http://robotdigg.com/product/59/Rostock-16-Teeth-5mm-Bore-GT2-Pulley
./DRxxx - Rod: | DRCF-TUBE-M5.8-236L.AD_PRT | DRCF-TUBE-M5.8-236L | Carbon fiber rods, 235mm, cut from 12" lengths and sanded to match | tridprinting |  | $1.81 | 6 | $10.88 |  | Delta rod links (see also dragonplate for nice ones) | http://www.tridprinting.com/Mechanical-Parts/
| DRCF-TUBE-M5.8-240L.AD_PRT | DRCF-TUBE-M5.8-240L | Carbon fiber rods, 240mm. For delta mechanism with MagnaArms | McMaster Carr
./DRxxx - Rod: | DRSM-M5-25L.AD_PRT | DRSM-M5-25L | Multipurpose O1 Tool Steel, Tight-Tolerance Rod, 5mm 25mm long | McMaster Carr |  |  |  | $0.00 |  | For AD08T feeder cover tape clutchy thing
./DRxxx - Rod: | DRSM-M5-27L.AD_PRT | DRSM-M5-27L | Multipurpose O1 Tool Steel, Tight-Tolerance Rod, 5mm 27mm long | McMaster Carr |  |  |  | $0.00
./DRxxx - Rod: | DRSM-M5-28L.AD_PRT | DRSM-M5-28L | Multipurpose O1 Tool Steel, Tight-Tolerance Rod, 5mm 28mm long | McMaster Carr |  |  |  | $0.00
./DRxxx - Rod: | DRSM-M5-30L.AD_PRT | DRSM-M5-30L | Multipurpose O1 Tool Steel, Tight-Tolerance Rod, 5mm 30mm long | McMaster Carr |  |  |  | $0.00
./DRxxx - Rod: | DRSM-M5-55L.AD_PRT | DRSM-M5-55L | Multipurpose O1 Tool Steel, Tight-Tolerance Rod, 5mm Diameter, 3' Long | McMaster Carr | 88625k64 | 3.62 | 1 | $3.62 |  | For SMT feeders - shaft for takeup spool | http://www.mcmaster.com/#88625k64
./DRxxx - Rod: | DRTH-M8-120L.AD_PRT | DRTH-M8-120L | M8 threaded rod, 1m cut into 3@120mm (100mm working length) | McMaster Carr | 98861A080 | $0.23 | 3 | $0.68 |  | Delta motor assembly | http://www.mcmaster.com/#98861a080
./DTxxx - Tube: | DTS0001 - Silicone tube coupler for SMT NEMA 8 to Luer.AD_PRT | DTS0001 | Silicone tube coupler for SMT NEMA 8 to Luer | McMaster Carr |  |  |  | $0.00
./EL-xxxx - Electronic Components: | EL-ADAFRUIT-NEORING-24.AD_PRT | EL-ADAFRUIT-NEORING-24 | Adafruit neopixel ring, 24-led | Adafruit |  |  |  | $0.00 |  | Reference only at this point... we're still working on lighting
./EL-xxxx - Electronic Components: | EL-COIL-SLF7045.AD_PRT | EL-COIL-SLF7045 | SMT coil for switching power supply (SLF7045) |  |  |  |  | $0.00 |  | CAD Only
./EL-xxxx - Electronic Components: | EL-COMPOSITE-CON.AD_PRT | EL-COMPOSITE-CON | Composite connector, for Raspberry Pi |  |  |  |  | $0.00 |  | CAD Only
./EL-xxxx - Electronic Components: | EL-CONN-RECT-2.54MM-8x2PIN.AD_PRT | EL-CONN-RECT-2.54MM-1PIN | Male rectangular 8x2 breakaway male headers |  |  |  |  | $0.00 |  | CAD Only
./EL-xxxx - Electronic Components: | EL-CONN-RECT-2.54MM-1x18PIN.AD_PRT | EL-CONN-RECT-2.54MM-1x18PIN | Male rectangular 1x18 breakaway male headers |  |  |  |  | $0.00 |  | CAD Only
./ADxxxx - Assemblies: | EL-CONN-RECT-2.54MM-1x16PIN.AD_PRT | EL-CONN-RECT-2.54MM-1x16PIN | Male rectangular 1x16 breakaway male headers |  |  |  |  | $0.00 |  | CAD Only
./EL-xxxx - Electronic Components: | EL-CONNF-RECT-2.54MM-1x18PIN.AD_PRT | EL-CONNF-RECT-2.54MM-1x18PIN. | Female rectangular 1x18 pin connector |  |  |  |  | $0.00 |  | CAD Only
./EL-xxxx - Electronic Components: | EL-ENCODER.AD_PRT | EL-ENCODER | Rotary encoder (Bourns PEC11 or equivalent) | Adafruit |  | 4.5 | 1 | $4.50 | Bourns | For front panel control | http://www.adafruit.com/products/377
./EL-xxxx - Electronic Components: | EL-HDMI-FCI-10029449-001RLF.AD_PRT | EL-HDMI-FCI-10029449-001RLF | HDMI connector (low-res) | Digikey |  | 1.28 | 1 | $1.28 | FCI | CAD Only | http://www.digikey.com/product-detail/en/10029449-001RLF/609-1010-1-ND/1002823
./EL-xxxx - Electronic Components: | EL-JST-S2B-PH-SM4-TB.AD_PRT | EL-JST-S2B-PH-SM4-TB | JST PH connector, 2.0mm, SMT, right angle, 2-pin | Digikey | S2B-PH-SM4-TB | 0.56 |  | $0.00 | JST | CAD Only | http://www.digikey.com/product-detail/en/S2B-PH-SM4-TB%28LF%29%28SN%29/455-1749-1-ND/926846
./EL-xxxx - Electronic Components: | EL-JST-S3B-PH-SM4-TB.AD_PRT (TODO: RENAME) | EL-JST-S4B-PH-SM3-TB | JST PH connector, 2.0mm, SMT, right angle, 3-pin | Digikey | S3B-PH-SM4-TB | 0.65 |  | $0.00 | JST | CAD Only | http://www.digikey.com/product-detail/en/S3B-PH-SM4-TB%28LF%29%28SN%29/455-1750-1-ND/926847
./EL-xxxx - Electronic Components: | EL-JST-S4B-PH-SM4-TB.AD_PRT | EL-JST-S4B-PH-SM4-TB | JST PH connector, 2.0mm, SMT, right angle, 4-pin | Digikey | S4B-PH-SM4-TB | 0.75 |  | $0.00 | JST | CAD Only | http://www.digikey.com/product-detail/en/S4B-PH-SM4-TB%28LF%29%28SN%29/455-1751-1-ND/926848
./EL-xxxx - Electronic Components: | EL-LCD-16X2.AD_PRT | EL-LCD-16X2 | Character LCD, 16x2 characters | Adafruit |  | 13.95 | 1 | $13.95 | ???? | For front panel control | http://www.adafruit.com/products/399
./EL-xxxx - Electronic Components: | EL-MOLEX-MINIFIT-RA-6POS.AD_PRT | EL-MOLEX-MINIFIT-RA-6POS | [7 empty] | CAD Only
./EL-xxxx - Electronic Components: | EL-PIEZO.AD_PRT | EL-PIEZO | Piezo transducer, TDK PS1240 or equivalent | Adafruit |  | 1.5 | 1 | $1.50 | TDK | CAD Only | http://www.adafruit.com/products/160
./EL-xxxx - Electronic Components: | EL-PWR-DC12V-240W.AD_PRT | EL-PWR-DC12V-240W | Power supply, 12V brick |  |  |  |  | $0.00 |  | CAD Only
./EL-xxxx - Electronic Components: | EL-RASPI-CAM.AD_PRT | EL-RASPI-CAM | Raspberry Pi camera module | Element14 |  | 25 | 1 | $25.00
./EL-xxxx - Electronic Components: | EL-RASPI-MODELB-PLUS.AD_ASM | EL-RASPI-MODELB-PLUS | Raspberry Pi Model B+ | Element14 |  | 35 | 1 | $35.00
./EL-xxxx - Electronic Components: | EL-RASPI-MODELB.AD_PRT | EL-RASPI-MODELB | Raspberry Pi Model B |  |  |  |  | $0.00 |  | Reference only. Use B+
./EL-xxxx - Electronic Components: | EL-SAMTEC-HLE-120-02-F-DV-BE.AD_PRT | EL-SAMTEC-HLE-120-02-F-DV-BE | Raspberry Pi Model B+ HAT connector |  |  |  |  | $0.00 |  | CAD Only
./EL-xxxx - Electronic Components: | EL-SFW15R-1STE1LF.AD_PRT | EL-SFW15R-1STE1LF | Flat-flex connector for 15-pin CSI connector | Digikey |  | 0.83 | 2 | $1.66 | FCI | CAD Only | http://www.digikey.com/product-detail/en/SFW15R-1STE1LF/609-1905-1-ND/1003188
./EL-xxxx - Electronic Components: | EL-STEPSTICK.AD_PRT | EL-STEPSTICK | Stepper driver module | Robot Digg | 120 | 4 | 3 | $12.00 |  |  | http://www.robotdigg.com/product/120/A4988-stepper-driver
./EL-xxxx - Electronic Components: | EL-SUNNY-P5V04A.AD_PRT | EL-SUNNY-P5V04A | Camera module used on Raspberry Pi |  |  |  |  | $0.00 |  | CAD Only
./EL-xxxx - Electronic Components: | EL-SW-PUSH-16MM-RED.AD_PRT | EL-SW-PUSH-16MM-RED | Pushbutton, 16mm w/red LED from adafruit | Adafruit |  | 1.5 | 1 | $1.50 | ?? | For front panel control | http://www.adafruit.com/products/1439
./EL-xxxx - Electronic Components: | EL-SW-ROCK-18MM-WASHER.AD_PRT | EL-SW-ROCK-18MM-WASHER | Rocker switch, 18mm, washer |  |  |  |  | $0.00 |  | CAD only
./EL-xxxx - Electronic Components: | EL-SW-ROCK-18MM.AD_PRT | EL-SW-ROCK-18MM | Rocker switch, 18mm | Digikey |  |  |  | $0.00
./EL-xxxx - Electronic Components: | EL-USB-MICRO.AD_PRT | EL-USB-MICRO | USB connector, micro B |  |  |  |  | $0.00 |  | CAD only
./EL-xxxx - Electronic Components: | EL-USB-MINI-B.AD_PRT | EL-USB-MINI-B | USB connector, mini B |  |  |  |  | $0.00 |  | CAD only
./EL-xxxx - Electronic Components: | EL-USB.AD_PRT | EL-USB | USB connector, dual, for raspberry pi |  |  |  |  | $0.00 |  | CAD only
./EL-xxxx - Electronic Components: | EL-USB2.AD_PRT | EL-USB2 | USB connector, dual, for raspberry pi (pretty sure this is a dupe of above) |  |  |  |  | $0.00 |  | CAD only
./EL-xxxx - Electronic Components: | EL-VISHAY-TCST2103.AD_PRT | EL-VISHAY-TCST2103 | Opto-interruptor for endstop |  |  |  |  | $0.00 |  | CAD only
./EL-xxxx - Electronic Components: | EL-WS2812.AD_PRT | EL-WS2812 | Multicolor LED |  |  |  |  | $0.00 |  | CAD only
./EL-xxxx - Electronic Components: | EL-SDCARD-MICRO.AD_PRT | EL-SDCARD-MICRO | Micro SD card, for Raspberry Pi | Amazon |  | 7.97 | 1 | $7.97 | Sandisk | Raspberry Pi | http://www.amazon.com/dp/B00812K4V4/ref=pe_385040_30332190_TE_M3T1_ST1_dp_2
./EL-xxxx - Electronic Components: | EL-WIFI-USB.AD_PRT | EL-WIFI-USB | WiFi for Raspberry Pi | Amazon |  | 9.99 | 1 | $9.99 | Edimax | Raspberry Pi | http://www.amazon.com/Edimax-EW-7811Un-Wireless-Adapter-Wizard/dp/B003MTTJOY/ref=sr_1_1?ie=UTF8&qid=1403902309&sr=8-1&keywords=edimax+wifi
./EL-xxxx - Electronic Components: | EL-CABLE-HDMI-900MM | EL-CABLE-HDMI-900MM | HDMI cable (Camera interface) | Amazon |  | 5.99 | 1 | $5.99 |  | For RasPi camera extender | http://www.amazon.com/AmazonBasics-High-Speed-HDMI-Cable-Meters/dp/B003L1ZYYM/ref=sr_1_2?ie=UTF8&qid=1403903622&sr=8-2&keywords=hdmi+cable
./EL-xxxx - Electronic Components: | EL-SWITCH-LIMIT | EL-SWITCH-LIMIT | Limit switch | RobotDigg | 141 | 2.7 | 1 | $2.70 |  | Z touch probe | http://robotdigg.com/product/141/Endstop,-Snap-Action-Limit-Switch-SS-5GL
./EM-xxxx - Electromechanical: | EM-ST08-HOLLOW.AD_PRT | EM-ST08-HOLLOW | NEMA 8 stepper motor, hollow shaft | RobotDigg | 43 | 23 | 1 | $23.00 | RobotDigg | SMT nozzle rotation axis | http://robotdigg.com/product/43/Nema8-Hollow-Shaft-Stepper-Motor
./EM-xxxx - Electromechanical: | EM-ST14-DUALSHAFT.AD_PRT | EM-ST14-DUALSHAFT | NEMA 14 stepper motor, dual-shaft |  |  |  |  | $0.00 |  | Optional, if you can find them, instead of the NEMA 14 single shaft
./EM-xxxx - Electromechanical: | EM-ST14.AD_PRT | EM-ST14 | NEMA 14 stepper motor | RobotDigg |  | 6.8 | 2 | $13.60 |  | For full-auto 8mm feeders | http://www.robotdigg.com/product/28/NEMA14-34mm-0.8A-or-1.25A-stepper-motor
./EM-xxxx - Electromechanical: | EM-ST17-HT.AD_PRT | EM-ST17-HT | NEMA 17 stepper motor, high-torque | RobotDigg | 0 |  |  | $0.00 |  | Optional for Delta assembly. Use either 3x of these OR the low torque versions.
./EM-xxxx - Electromechanical: | EM-ST17.AD_PRT | EM-ST17 | NEMA 17 stepper motor | RobotDigg | 7 | 6.8 | 4 | $27.20 | RobotDigg | Delta motor assembly, and one for extruder | http://robotdigg.com/product/7/NEMA17-Stepper-Motor-40mm-Long,-1.2A
./Exxx - Electronic Circuit Assemblies: | EAT0001.AD_ASM | EAT0001 | PCB assembly, auto-tool changer pcb | Seeed Studio | EAT0001 |  | 4 | $0.00 |  | Still lining up panufacturing for these..
./Exxx - Electronic Circuit Assemblies: | EHDMIFPC01.AD_ASM | EHDMIFPC01 | PCB assembly, raspi to HDMI camera pass-through | Seeed Studio | EHDMIFPC01 |  | 1 | $0.00 |  | Still lining up panufacturing for these..
./Exxx - Electronic Circuit Assemblies: | EMC01.AD_ASM | EMC01 | PCB assembly, motion controller board | Seeed Studio | EMC01 |  | 1 | $0.00 |  | Still lining up panufacturing for these..
./Exxx - Electronic Circuit Assemblies: | EOPTO01.AD_ASM | EOPTO01 | PCB assembly, optical endstop switch board | Seeed Studio | EOPTO01 |  | 3 | $0.00 |  | Still lining up panufacturing for these..
./Exxx - Electronic Circuit Assemblies: | ERPIHAT01.AD_ASM | ERPIHAT01 | PCB assembly, Raspberry Pi HAT | Seeed Studio | ERPIHAT01 |  | 1 | $0.00 |  | Still lining up panufacturing for these..
./Fxxx - Fasteners: | FHEX-M8-60L-HOBBED.AD_PRT | FHEX-M8-60L-HOBBED | M8 x 60mm Hobbed bolt | RobotDigg | 156 | 3.6 | 1 | $3.60 |  | 3D printer extruder | http://robotdigg.com/product/156/Hobbed-M8-Bolt-for-Wade%27s-Extruder
./Jxxx - Jigs and test fixtures: | J0001 - RasPi camera lens focus adjuster.AD_PRT | J0001 | Raspberry Pi lens focus adjuster |  |  |  |  | $0.00 |  | Optional - Jig for adjusting Pi cam lens
./Jxxx - Jigs and test fixtures: | J0002 - Carbon rod saw jig - Front mount.AD_PRT | J0002 | Jig, carbon fiber rod saw, front mount (3D printed) |  |  |  |  | $0.00 |  | Optional - Jig for cutting carbon fiber rods
./Jxxx - Jigs and test fixtures: | J0003 - Carbon rod saw jig - Rear mount.AD_PRT | J0003 | Jig, carbon fiber rod saw, rear mount (3D printed) |  |  |  |  | $0.00 |  | Optional - Jig for cutting carbon fiber rods
./Jxxx - Jigs and test fixtures: | J0004 - Carbon rod saw jig - L-bracket.AD_PRT | J0004 | Jig, carbon fiber rod saw, L-bracket (3D printed) |  |  |  |  | $0.00 |  | Optional - Jig for cutting carbon fiber rods
./Jxxx - Jigs and test fixtures: | J0005 - Rod End length Jig.AD_PRT | J0005 | Jig, rod length matching mount (3D printed) |  |  |  |  | $0.00 |  | Optional - Jig for length matching carbon fiber rods
./Mxxx - Miscellaneous: | MMAG01 - 0.5 dia x 0.375L.AD_PRT | MMAG01 | 1/2" OD x 3/8"T rare earth magnet | eBay/Magnet4us |  | 0.5 | 12 | $6.00 | China
./Mxxx - Miscellaneous: | MMAG02 - 0.25 dia x 0.125L x 0.25.AD_PRT | MMAG02 | 1/4"OD x1/8"ID x1/4"T rare earth magnets | eBay/Magnet4us |  | $0.50 | 9 | $4.50 | China | Auto-tool changer
| MMAG03 - 0.375 dia x 0.375L.AD_PRT | MMAG03 | 5/16" OD x 5/16"T N52 rare earth magnet | Revolution Machines |  |  | 12 |  | China | Delta mechanism with MagnaArms | http://shop.revolutionmachines.com/5-16-N52-Magnet-Cylinder-Set-100-Piece-ND5-16-100pc.htm
./Mxxx - Miscellaneous: | MMIR01 - 57mm dia.AD_PRT | MMIR01 | Mirror, round, 57mm |  |  |  |  | $0.00 |  | Obsolete, for reference only
./Mxxx - Miscellaneous: | MSPR01.AD_PRT | MSPR01 | Springs | RobotDigg | 71 | $0.40 | 2 | $0.80 |  | 3D printer extruder | http://robotdigg.com/product/71/Compression-Spring-for-Heatbed-and-Extruder
./Mxxx - Miscellaneous: | MNIT-000MM.AD_PRT | MNIT-000MM | Nitanol wire, for heated bed |  |  |  | A/R
./Mxxx - Miscellaneous: | MKAPTON-000W.AD_PRT | MKAPTON | Kapton tape, for heated bed |  |  |  | A/R
./PCBxxx - Printed Cicuit Boards: | PCB001 - EMC01 motion controller board.AD_PRT | PCB001 | PCB, EMC01 motion controller board |  |  |  |  | $0.00 |  | CAD only
./PCBxxx - Printed Cicuit Boards: | PCB003 - RasPi Camera HDMI to FFC.AD_PRT | PCB003 | PCB, RasPi Camera HDMI to FFC |  |  |  |  | $0.00 |  | CAD only
./PCBxxx - Printed Cicuit Boards: | PCB004 - MK2B Heated Bed.AD_PRT | PCB004 | PCB, MK2B Heated Bed |  |  |  |  | $0.00 |  | CAD only
./PCBxxx - Printed Cicuit Boards: | PCB005 - Optical endstop board.AD_PRT | PCB005 | PCB, Optical endstop board |  |  |  |  | $0.00 |  | CAD only
./PCBxxx - Printed Cicuit Boards: | PCB006 - End effector camera board.AD_PRT | PCB006 | PCB, End effector camera board |  |  |  |  | $0.00 |  | CAD only
./PCBxxx - Printed Cicuit Boards: | PCB007 - Raspberry Pi Model B Plus HAT.AD_PRT | PCB007 | PCB, Raspberry Pi Model B Plus HAT |  |  |  |  | $0.00 |  | CAD only
./PCBxxx - Printed Cicuit Boards: | PCB2000 - Modular tool - SMT nozzle pcb.AD_PRT | PCB2000 | Modular tool - SMT nozzle pcb |  |  |  |  | $0.00 |  | CAD only
./Pxxx - Panels: | PC01 - Top plate.AD_PRT | PC01 | Acrylic sheet, top cover and delta mechanism plate | Inventables | 24112-14 | 23.36 | 1 | $23.36 |  | Frame | https://www.inventables.com/technologies/black-acrylic-sheet
./Pxxx - Panels: | PC02 - Bottom plate.AD_PRT | PC02 | Acrylic sheet, bottom plate | Inventables | 24112-01 | 11.21 | 1 | $11.21 |  | Frame | https://www.inventables.com/technologies/black-acrylic-sheet
./Pxxx - Panels: | PC03 - Delta motor plate.AD_PRT | PC03 | Acrylic sheet, delta motor plate | Inventables |  |  | 1 | $0.00 |  | May be 3D printed...
./Pxxx - Panels: | PC04 - EMC01 cover plate.AD_PRT | PC04 | Acrylic sheet, EMC01 cover plate |  |  |  | 1 | $0.00 |  | May be 3D printed...
./Pxxx - Panels: | PG01 - MK2B Heated Bed glass.AD_PRT | PG01 | Glass plate (4mm / 3/16" thick, 214x214mm L/W) | ??? |  | 5 | 1 | $5.00 |  | Cut locally. $5 where I live.
./Pxxx - Panels: | PS01 - Steel plate.AD_PRT | PS01 | Steel plate, custom, for heated bed, 214 x 214 mm | ??? |  |  | 1 | $0.00 |  | Trying to get a supplier.. I had mine done locally
./Vxxx - Vacuum and Pneumatic: | VF01 - PTC 0.125 NPT for 4mm OD tube.AD_PRT | VF01 | Push-to-Connect Tube Fitting for Air, Straight Adapter for 4mm Tube OD x 1/8 NPT Pipe | McMaster Carr | 5225k711 | 2.3 | 2 | $4.60 |  | For 3D print head bowden tube | http://www.mcmaster.com/#5225k711
./Vxxx - Vacuum and Pneumatic: | VLM01 - Luer Lock male 10-32 UNF.AD_PRT | VLM01 | Leur coupling, Nickel-Plated Brass Plug, 10-32 Male UNF Thread | McMaster Carr | 51465k151 | 6.15 | 1 | $6.15 |  | For SMT vacuum nozzle rotation | http://www.mcmaster.com/#51465k151
./Vxxx - Vacuum and Pneumatic: | VLT18AWG - Luer Lock tip - 18AWG.AD_PRT | VLT18AWG | Luer lock blunt-tip needles / syringes | Amazon |  | $0.07 | 1 | $0.07 |  | SMT nozzle
./Vxxx - Vacuum and Pneumatic: | VP01 - Diaphragm 12V vacuum pump.AD_PRT | VP01 | Vacuum Pump | Sparkfun | ROB-10398 | 14.95 | 1 | $14.95 |  |  | https://www.sparkfun.com/products/10398
./Vxxx - Vacuum and Pneumatic: |  | VT01 | Tubing, PTFE, 2mm ID, 4mm OD, 1mm Wall Thickness, Clear | McMaster Carr | 5733k52 | 2.38 | 2 | $4.76 |  | For 3D print head bowden tube | http://www.mcmaster.com/#5733k52
./Xxxx - Extrusion Components: | XE2020-260.AD_PRT | XE2020-260 | Extrusion, frame, top/bottom | Misumi | HFS5-2020-260 | 3.03 | 8 | $24.24 |  | Frame
./Xxxx - Extrusion Components: | XE2020-500.AD_PRT | XE2020-500 | Extrusion, frame, sides | Misumi | HFS5-2020-500 | 2.85 | 4 | $11.40 |  | Frame
./Xxxx - Extrusion Components: | XEB505.AD_PRT | XEB505 | Diagonal braces for extrusion (OR we can 3D print these) | Misumi | HBLFSN5 | 0.75 | 16 | $12.00 |  | Frame
./Xxxx - Extrusion Components: |  | XEH503 | Extrusion, nuts (pre-insertion) | Misumi | HNKK5-5 | 0.193 | 100 | $19.30 |  | Frame. Need to count actual amount of nuts.
./Xxxx - Extrusion Components: |  | XEH504 | Extrusion, nuts (post-insertion) | Misumi |  |  |  | $0.00 |  | Frame. Use these for anything that gets bolted to the assembled frame.

## McMaster Hardware
Part Identifier | Type | Diameter | Pitch | Length / Height | Per bag | McMaster P/N | Price per Pkg | Each | Price per 100 | Tool | Notes
FPAN-M1.6-2L | Pan Head Phillips Machine Screw | M1.6 | 0.35 mm | 2 | 50 | 92005A001 | 8.83 | $0.18 | $17.66 | #0 Philips
FPAN-M1.6-3L | Pan Head Phillips Machine Screw | M1.6 | 0.35 mm | 3 | 50 | 92005A002 | 9.34 | $0.19 | $18.68 | #0 Philips
FPAN-M1.6-4L | Pan Head Phillips Machine Screw | M1.6 | 0.35 mm | 4 | 25 | 92005A003 | 6.65 | $0.27 | $26.60 | #0 Philips
FPAN-M1.6-5L | Pan Head Phillips Machine Screw | M1.6 | 0.35 mm | 5 | 25 | 92005A004 | 6.65 | $0.27 | $26.60 | #0 Philips
FPAN-M1.6-6L | Pan Head Phillips Machine Screw | M1.6 | 0.35 mm | 6 | 25 | 92005A005 | 7.11 | $0.28 | $28.44 | #0 Philips
FPAN-M1.6-8L | Pan Head Phillips Machine Screw | M1.6 | 0.35 mm | 8 | 25 | 92005A006 | 7.45 | $0.30 | $29.80 | #0 Philips
FPAN-M2-2L | Pan Head Phillips Machine Screw | M2 | 0.4 mm | 2 | 100 | 92005A010 | 9.17 | $0.09 | $9.17 | #1 Philips
FPAN-M2-3L | Pan Head Phillips Machine Screw | M2 | 0.4 mm | 3 | 100 | 92005A011 | 5.04 | $0.05 | $5.04 | #1 Philips
FPAN-M2-4L | Pan Head Phillips Machine Screw | M2 | 0.4 mm | 4 | 100 | 92005A016 | 3.67 | $0.04 | $3.67 | #1 Philips
FPAN-M2-5L | Pan Head Phillips Machine Screw | M2 | 0.4 mm | 5 | 100 | 92005A019 | 3.21 | $0.03 | $3.21 | #1 Philips
FPAN-M2-6L | Pan Head Phillips Machine Screw | M2 | 0.4 mm | 6 | 100 | 92005A023 | 3.67 | $0.04 | $3.67 | #1 Philips
FPAN-M2-8L | Pan Head Phillips Machine Screw | M2 | 0.4 mm | 8 | 100 | 92005A029 | 3.67 | $0.04 | $3.67 | #1 Philips
FPAN-M2-10L | Pan Head Phillips Machine Screw | M2 | 0.4 mm | 10 | 100 | 92005A033 | 3.67 | $0.04 | $3.67 | #1 Philips
FPAN-M2-12L | Pan Head Phillips Machine Screw | M2 | 0.4 mm | 12 | 100 | 92005A035 | 4.13 | $0.04 | $4.13 | #1 Philips
FPAN-M2-14L | Pan Head Phillips Machine Screw | M2 | 0.4 mm | 14 | 100 | 92005A036 | 4.43 | $0.04 | $4.43 | #1 Philips
FPAN-M2-16L | Pan Head Phillips Machine Screw | M2 | 0.4 mm | 16 | 100 | 92005A037 | 4.13 | $0.04 | $4.13 | #1 Philips
FPAN-M2-20L | Pan Head Phillips Machine Screw | M2 | 0.4 mm | 20 | 100 | 92005A039 | 5.96 | $0.06 | $5.96 | #1 Philips
FPAN-M2.5-3L | Pan Head Phillips Machine Screw | M2.5 | 0.45 mm | 3 | 100 | 92005A052 | 5.04 | $0.05 | $5.04 | #1 Philips
FPAN-M2.5-4L | Pan Head Phillips Machine Screw | M2.5 | 0.45 mm | 4 | 100 | 92005A056 | 5.04 | $0.05 | $5.04 | #1 Philips
FPAN-M2.5-5L | Pan Head Phillips Machine Screw | M2.5 | 0.45 mm | 5 | 100 | 92005A061 | 3.67 | $0.04 | $3.67 | #1 Philips
FPAN-M2.5-6L | Pan Head Phillips Machine Screw | M2.5 | 0.45 mm | 6 | 100 | 92005A066 | 4.13 | $0.04 | $4.13 | #1 Philips
FPAN-M2.5-8L | Pan Head Phillips Machine Screw | M2.5 | 0.45 mm | 8 | 100 | 92005A069 | 4.13 | $0.04 | $4.13 | #1 Philips
FPAN-M2.5-10L | Pan Head Phillips Machine Screw | M2.5 | 0.45 mm | 10 | 100 | 92005A071 | 4.13 | $0.04 | $4.13 | #1 Philips
FPAN-M2.5-12L | Pan Head Phillips Machine Screw | M2.5 | 0.45 mm | 12 | 100 | 92005A075 | 4.13 | $0.04 | $4.13 | #1 Philips
FPAN-M2.5-14L | Pan Head Phillips Machine Screw | M2.5 | 0.45 mm | 14 | 100 | 92005A074 | 6.25 | $0.06 | $6.25 | #1 Philips
FPAN-M2.5-16L | Pan Head Phillips Machine Screw | M2.5 | 0.45 mm | 16 | 100 | 92005A076 | 4.13 | $0.04 | $4.13 | #1 Philips
FPAN-M2.5-20L | Pan Head Phillips Machine Screw | M2.5 | 0.45 mm | 20 | 100 | 92005A077 | 5.04 | $0.05 | $5.04 | #1 Philips
FPAN-M2.5-25L | Pan Head Phillips Machine Screw | M2.5 | 0.45 mm | 25 | 100 | 92005A078 | 5.5 | $0.06 | $5.50 | #1 Philips
FPAN-M2.5-30L | Pan Head Phillips Machine Screw | M2.5 | 0.45 mm | 30 | 100 | 92005A079 | 9.17 | $0.09 | $9.17 | #1 Philips
FPAN-M3-3L | Pan Head Phillips Machine Screw | M3 | 0.5 mm | 3 | 100 | 92005A111 | 4.13 | $0.04 | $4.13 | #1 Philips
FPAN-M3-4L | Pan Head Phillips Machine Screw | M3 | 0.5 mm | 4 | 100 | 92005A112 | 2.48 | $0.02 | $2.48 | #1 Philips
FPAN-M3-5L | Pan Head Phillips Machine Screw | M3 | 0.5 mm | 5 | 100 | 92005A114 | 2.56 | $0.03 | $2.56 | #1 Philips
FPAN-M3-6L | Pan Head Phillips Machine Screw | M3 | 0.5 mm | 6 | 100 | 92005A116 | 2.6 | $0.03 | $2.60 | #1 Philips
FPAN-M3-8L | Pan Head Phillips Machine Screw | M3 | 0.5 mm | 8 | 100 | 92005A118 | 2.64 | $0.03 | $2.64 | #1 Philips
FPAN-M3-10L | Pan Head Phillips Machine Screw | M3 | 0.5 mm | 10 | 100 | 92005A120 | 2.6 | $0.03 | $2.60 | #1 Philips
FPAN-M3-12L | Pan Head Phillips Machine Screw | M3 | 0.5 mm | 12 | 100 | 92005A122 | 2.64 | $0.03 | $2.64 | #1 Philips
FPAN-M3-14L | Pan Head Phillips Machine Screw | M3 | 0.5 mm | 14 | 100 | 92005A124 | 4.24 | $0.04 | $4.24 | #1 Philips
FPAN-M3-16L | Pan Head Phillips Machine Screw | M3 | 0.5 mm | 16 | 100 | 92005A126 | 2.88 | $0.03 | $2.88 | #1 Philips
FPAN-M3-18L | Pan Head Phillips Machine Screw | M3 | 0.5 mm | 18 | 100 | 92005A127 | 6.94 | $0.07 | $6.94 | #1 Philips
FPAN-M3-20L | Pan Head Phillips Machine Screw | M3 | 0.5 mm | 20 | 100 | 92005A128 | 3.08 | $0.03 | $3.08 | #1 Philips
FPAN-M3-22L | Pan Head Phillips Machine Screw | M3 | 0.5 mm | 22 | 100 | 92005A129 | 6.59 | $0.07 | $6.59 | #1 Philips
FPAN-M3-25L | Pan Head Phillips Machine Screw | M3 | 0.5 mm | 25 | 100 | 92005A130 | 3.28 | $0.03 | $3.28 | #1 Philips
FPAN-M3-30L | Pan Head Phillips Machine Screw | M3 | 0.5 mm | 30 | 100 | 92005A132 | 3.8 | $0.04 | $3.80 | #1 Philips
FPAN-M3-35L | Pan Head Phillips Machine Screw | M3 | 0.5 mm | 35 | 100 | 92005A133 | 7.79 | $0.08 | $7.79 | #1 Philips
FPAN-M3-40L | Pan Head Phillips Machine Screw | M3 | 0.5 mm | 40 | 100 | 92005A135 | 8.25 | $0.08 | $8.25 | #1 Philips
FPAN-M3-45L | Pan Head Phillips Machine Screw | M3 | 0.5 mm | 45 | 100 | 92005A136 | 14.67 | $0.15 | $14.67 | #1 Philips
FPAN-M3-50L | Pan Head Phillips Machine Screw | M3 | 0.5 mm | 50 | 25 | 92005A137 | 4.93 | $0.20 | $19.72 | #1 Philips
FPAN-M3-60L | Pan Head Phillips Machine Screw | M3 | 0.5 mm | 60 | 10 | 92005A140 | 6.06 | $0.61 | $60.60 | #1 Philips
FPAN-M5-5L | Pan Head Phillips Machine Screw | M5 | 0.8 mm | 5 | 50 | 92005A315 | 6.88 | $0.14 | $13.76 | #2 Philips
FPAN-M5-6L | Pan Head Phillips Machine Screw | M5 | 0.8 mm | 6 | 100 | 92005A316 | 4.32 | $0.04 | $4.32 | #2 Philips
FPAN-M5-8L | Pan Head Phillips Machine Screw | M5 | 0.8 mm | 8 | 100 | 92005A318 | 4.4 | $0.04 | $4.40 | #2 Philips
FPAN-M5-10L | Pan Head Phillips Machine Screw | M5 | 0.8 mm | 10 | 100 | 92005A320 | 4.72 | $0.05 | $4.72 | #2 Philips
FPAN-M5-12L | Pan Head Phillips Machine Screw | M5 | 0.8 mm | 12 | 100 | 92005A322 | 4.92 | $0.05 | $4.92 | #2 Philips
FPAN-M5-14L | Pan Head Phillips Machine Screw | M5 | 0.8 mm | 14 | 100 | 92005A324 | 7.43 | $0.07 | $7.43 | #2 Philips
FPAN-M5-16L | Pan Head Phillips Machine Screw | M5 | 0.8 mm | 16 | 100 | 92005A326 | 5.68 | $0.06 | $5.68 | #2 Philips
FPAN-M5-18L | Pan Head Phillips Machine Screw | M5 | 0.8 mm | 18 | 100 | 92005A327 | 7.73 | $0.08 | $7.73 | #2 Philips
FPAN-M5-20L | Pan Head Phillips Machine Screw | M5 | 0.8 mm | 20 | 100 | 92005A328 | 6.08 | $0.06 | $6.08 | #2 Philips
FPAN-M5-25L | Pan Head Phillips Machine Screw | M5 | 0.8 mm | 25 | 100 | 92005A330 | 7.36 | $0.07 | $7.36 | #2 Philips
FPAN-M5-30L | Pan Head Phillips Machine Screw | M5 | 0.8 mm | 30 | 100 | 92005A332 | 8.4 | $0.08 | $8.40 | #2 Philips
FPAN-M5-35L | Pan Head Phillips Machine Screw | M5 | 0.8 mm | 35 | 100 | 92005A334 | 9.2 | $0.09 | $9.20 | #2 Philips
FPAN-M5-40L | Pan Head Phillips Machine Screw | M5 | 0.8 mm | 40 | 50 | 92005A336 | 9.86 | $0.20 | $19.72 | #2 Philips
FPAN-M5-45L | Pan Head Phillips Machine Screw | M5 | 0.8 mm | 45 | 25 | 92005A338 | 8.6 | $0.34 | $34.40 | #2 Philips
FPAN-M5-50L | Pan Head Phillips Machine Screw | M5 | 0.8 mm | 50 | 25 | 92005A342 | 6.8 | $0.27 | $27.20 | #2 Philips
FPAN-M5-60L | Pan Head Phillips Machine Screw | M5 | 0.8 mm | 60 | 25 | 92005A345 | 8.05 | $0.32 | $32.20 | #2 Philips
FPAN-M5-70L | Pan Head Phillips Machine Screw | M5 | 0.8 mm | 70 | 10 | 92005A348 | 6.42 | $0.64 | $64.20 | #2 Philips
FPAN-M5-80L | Pan Head Phillips Machine Screw | M5 | 0.8 mm | 80 | 5 | 92005A351 | 3.69 | $0.74 | $73.80 | #2 Philips
FPAN-M8-10L | Pan Head Phillips Machine Screw | M8 | 1.25 mm | 10 | 10 | 92005A519 | 6.42 | $0.64 | $64.20 | #4 Philips
FPAN-M8-12L | Pan Head Phillips Machine Screw | M8 | 1.25 mm | 12 | 10 | 92005A521 | 5.91 | $0.59 | $59.10 | #4 Philips
FPAN-M8-16L | Pan Head Phillips Machine Screw | M8 | 1.25 mm | 16 | 25 | 92005A526 | 6.42 | $0.26 | $25.68 | #4 Philips
FPAN-M8-20L | Pan Head Phillips Machine Screw | M8 | 1.25 mm | 20 | 25 | 92005A528 | 7.4 | $0.30 | $29.60 | #4 Philips
FPAN-M8-25L | Pan Head Phillips Machine Screw | M8 | 1.25 mm | 25 | 25 | 92005A530 | 8.48 | $0.34 | $33.92 | #4 Philips
FPAN-M8-30L | Pan Head Phillips Machine Screw | M8 | 1.25 mm | 30 | 10 | 92005A532 | 6.42 | $0.64 | $64.20 | #4 Philips
FPAN-M8-35L | Pan Head Phillips Machine Screw | M8 | 1.25 mm | 35 | 10 | 92005A533 | 7.38 | $0.74 | $73.80 | #4 Philips
FPAN-M8-40L | Pan Head Phillips Machine Screw | M8 | 1.25 mm | 40 | 10 | 92005A535 | 9.08 | $0.91 | $90.80 | #4 Philips
FPAN-M8-45L | Pan Head Phillips Machine Screw | M8 | 1.25 mm | 45 | 5 | 92005A537 | 5.94 | $1.19 | $118.80 | #4 Philips
FPAN-M8-50L | Pan Head Phillips Machine Screw | M8 | 1.25 mm | 50 | 5 | 92005A539 | 7.04 | $1.41 | $140.80 | #4 Philips
FPAN-M8-60L | Pan Head Phillips Machine Screw | M8 | 1.25 mm | 60 | 5 | 92005A541 | 8.92 | $1.78 | $178.40 | #4 Philips
FPAN-M8-70L | Pan Head Phillips Machine Screw | M8 | 1.25 mm | 70 | 1 | 92005A543 | 2.04 | $2.04 | $204.00 | #4 Philips
FPAN-M8-80L | Pan Head Phillips Machine Screw | M8 | 1.25 mm | 80 | 1 | 92005A545 | 2.73 | $2.73 | $273.00 | #4 Philips
FPAN-M8-90L | Pan Head Phillips Machine Screw | M8 | 1.25 mm | 90 | 1 | 92005A548 | 2.9 | $2.90 | $290.00 | #4 Philips
FPAN-M8-100L | Pan Head Phillips Machine Screw | M8 | 1.25 mm | 100 | 1 | 92005A552 | 3.72 | $3.72 | $372.00 | #4 Philips
FFLT-M2-3L | Flat Head Phillips Machine Screw | M2 | 0.4 mm | 3 | 100 | 91420A011 | 4.06 | $0.04 | $4.06 | #1 Philips
FFLT-M2-4L | Flat Head Phillips Machine Screw | M2 | 0.4 mm | 4 | 100 | 91420A001 | 5.52 | $0.06 | $5.52 | #1 Philips
FFLT-M2-5L | Flat Head Phillips Machine Screw | M2 | 0.4 mm | 5 | 100 | 91420A002 | 3.52 | $0.04 | $3.52 | #1 Philips
FFLT-M2-6L | Flat Head Phillips Machine Screw | M2 | 0.4 mm | 6 | 100 | 91420A003 | 4.74 | $0.05 | $4.74 | #1 Philips
FFLT-M2-8L | Flat Head Phillips Machine Screw | M2 | 0.4 mm | 8 | 100 | 91420A004 | 3.17 | $0.03 | $3.17 | #1 Philips
FFLT-M2-10L | Flat Head Phillips Machine Screw | M2 | 0.4 mm | 10 | 100 | 91420A005 | 4 | $0.04 | $4.00 | #1 Philips
FFLT-M2-12L | Flat Head Phillips Machine Screw | M2 | 0.4 mm | 12 | 100 | 91420A006 | 4.4 | $0.04 | $4.40 | #1 Philips
FFLT-M2-16L | Flat Head Phillips Machine Screw | M2 | 0.4 mm | 16 | 100 | 91420A007 | 4.36 | $0.04 | $4.36 | #1 Philips
FFLT-M2-20L | Flat Head Phillips Machine Screw | M2 | 0.4 mm | 20 | 100 | 91420A008 | 10.14 | $0.10 | $10.14 | #1 Philips
FFLT-M2.5-4L | Flat Head Phillips Machine Screw | M2.5 | 0.45 mm | 4 | 100 | 91420A012 | 3.67 | $0.04 | $3.67 | #1 Philips
FFLT-M2.5-5L | Flat Head Phillips Machine Screw | M2.5 | 0.45 mm | 5 | 100 | 91420A014 | 3.67 | $0.04 | $3.67 | #1 Philips
FFLT-M2.5-6L | Flat Head Phillips Machine Screw | M2.5 | 0.45 mm | 6 | 100 | 91420A016 | 3.67 | $0.04 | $3.67 | #1 Philips
FFLT-M2.5-8L | Flat Head Phillips Machine Screw | M2.5 | 0.45 mm | 8 | 100 | 91420A018 | 3.21 | $0.03 | $3.21 | #1 Philips
FFLT-M2.5-10L | Flat Head Phillips Machine Screw | M2.5 | 0.45 mm | 10 | 100 | 91420A020 | 4.13 | $0.04 | $4.13 | #1 Philips
FFLT-M2.5-12L | Flat Head Phillips Machine Screw | M2.5 | 0.45 mm | 12 | 100 | 91420A022 | 4.13 | $0.04 | $4.13 | #1 Philips
FFLT-M2.5-16L | Flat Head Phillips Machine Screw | M2.5 | 0.45 mm | 16 | 100 | 91420A024 | 4.13 | $0.04 | $4.13 | #1 Philips
FFLT-M2.5-20L | Flat Head Phillips Machine Screw | M2.5 | 0.45 mm | 20 | 100 | 91420A026 | 4.13 | $0.04 | $4.13 | #1 Philips
FFLT-M2.5-25L | Flat Head Phillips Machine Screw | M2.5 | 0.45 mm | 25 | 100 | 91420A028 | 5.04 | $0.05 | $5.04 | #1 Philips
FFLT-M3-4L | Flat Head Phillips Machine Screw | M3 | 0.5 mm | 4 | 100 | 91420A112 | 6.4 | $0.06 | $6.40 | #1 Philips
FFLT-M3-5L | Flat Head Phillips Machine Screw | M3 | 0.5 mm | 5 | 100 | 91420A114 | 3.83 | $0.04 | $3.83 | #1 Philips
FFLT-M3-6L | Flat Head Phillips Machine Screw | M3 | 0.5 mm | 6 | 100 | 91420A116 | 2.4 | $0.02 | $2.40 | #1 Philips
FFLT-M3-8L | Flat Head Phillips Machine Screw | M3 | 0.5 mm | 8 | 100 | 91420A118 | 2.4 | $0.02 | $2.40 | #1 Philips
FFLT-M3-10L | Flat Head Phillips Machine Screw | M3 | 0.5 mm | 10 | 100 | 91420A120 | 2.41 | $0.02 | $2.41 | #1 Philips
FFLT-M3-12L | Flat Head Phillips Machine Screw | M3 | 0.5 mm | 12 | 100 | 91420A122 | 2.8 | $0.03 | $2.80 | #1 Philips
FFLT-M3-14L | Flat Head Phillips Machine Screw | M3 | 0.5 mm | 14 | 100 | 91420A124 | 3.96 | $0.04 | $3.96 | #1 Philips
FFLT-M3-16L | Flat Head Phillips Machine Screw | M3 | 0.5 mm | 16 | 100 | 91420A126 | 3.2 | $0.03 | $3.20 | #1 Philips
FFLT-M3-18L | Flat Head Phillips Machine Screw | M3 | 0.5 mm | 18 | 100 | 91420A127 | 4.14 | $0.04 | $4.14 | #1 Philips
FFLT-M3-20L | Flat Head Phillips Machine Screw | M3 | 0.5 mm | 20 | 100 | 91420A128 | 3.32 | $0.03 | $3.32 | #1 Philips
FFLT-M3-25L | Flat Head Phillips Machine Screw | M3 | 0.5 mm | 25 | 100 | 91420A130 | 3.4 | $0.03 | $3.40 | #1 Philips
FFLT-M3-30L | Flat Head Phillips Machine Screw | M3 | 0.5 mm | 30 | 100 | 91420A134 | 5.8 | $0.06 | $5.80 | #1 Philips
FFLT-M3-35L | Flat Head Phillips Machine Screw | M3 | 0.5 mm | 35 | 100 | 91420A135 | 8 | $0.08 | $8.00 | #1 Philips
FFLT-M3-40L | Flat Head Phillips Machine Screw | M3 | 0.5 mm | 40 | 100 | 91420A136 | 8.8 | $0.09 | $8.80 | #1 Philips
FFLT-M3-45L | Flat Head Phillips Machine Screw | M3 | 0.5 mm | 45 | 50 | 91420A138 | 8.4 | $0.17 | $16.80 | #1 Philips
FFLT-M3-50L | Flat Head Phillips Machine Screw | M3 | 0.5 mm | 50 | 50 | 91420A140 | 9 | $0.18 | $18.00 | #1 Philips
FFLT-M3-60L | Flat Head Phillips Machine Screw | M3 | 0.5 mm | 60 | 10 | 91420A143 | 7.59 | $0.76 | $75.90 | #1 Philips
FFLT-M5-6L | Flat Head Phillips Machine Screw | M5 | 0.8 mm | 6 | 100 | 91420A316 | 4.02 | $0.04 | $4.02 | #2 Philips
FFLT-M5-8L | Flat Head Phillips Machine Screw | M5 | 0.8 mm | 8 | 100 | 91420A318 | 4.02 | $0.04 | $4.02 | #2 Philips
FFLT-M5-10L | Flat Head Phillips Machine Screw | M5 | 0.8 mm | 10 | 100 | 91420A320 | 4.05 | $0.04 | $4.05 | #2 Philips
FFLT-M5-12L | Flat Head Phillips Machine Screw | M5 | 0.8 mm | 12 | 100 | 91420A322 | 4.08 | $0.04 | $4.08 | #2 Philips
FFLT-M5-14L | Flat Head Phillips Machine Screw | M5 | 0.8 mm | 14 | 100 | 91420A324 | 6 | $0.06 | $6.00 | #2 Philips
FFLT-M5-16L | Flat Head Phillips Machine Screw | M5 | 0.8 mm | 16 | 100 | 91420A326 | 5.84 | $0.06 | $5.84 | #2 Philips
FFLT-M5-20L | Flat Head Phillips Machine Screw | M5 | 0.8 mm | 20 | 100 | 91420A328 | 6.17 | $0.06 | $6.17 | #2 Philips
FFLT-M5-25L | Flat Head Phillips Machine Screw | M5 | 0.8 mm | 25 | 100 | 91420A330 | 7.2 | $0.07 | $7.20 | #2 Philips
FFLT-M5-30L | Flat Head Phillips Machine Screw | M5 | 0.8 mm | 30 | 100 | 91420A332 | 8 | $0.08 | $8.00 | #2 Philips
FFLT-M5-35L | Flat Head Phillips Machine Screw | M5 | 0.8 mm | 35 | 100 | 91420A340 | 9.13 | $0.09 | $9.13 | #2 Philips
FFLT-M5-40L | Flat Head Phillips Machine Screw | M5 | 0.8 mm | 40 | 100 | 91420A342 | 10.92 | $0.11 | $10.92 | #2 Philips
FFLT-M5-50L | Flat Head Phillips Machine Screw | M5 | 0.8 mm | 50 | 100 | 91420A346 | 11.59 | $0.12 | $11.59 | #2 Philips
FFLT-M5-60L | Flat Head Phillips Machine Screw | M5 | 0.8 mm | 60 | 25 | 91420A350 | 5 | $0.20 | $20.00 | #2 Philips
FFLT-M5-70L | Flat Head Phillips Machine Screw | M5 | 0.8 mm | 70 | 25 | 91420A370 | 12.15 | $0.49 | $48.60 | #2 Philips
FFLT-M5-80L | Flat Head Phillips Machine Screw | M5 | 0.8 mm | 80 | 10 | 91420A380 | 5.44 | $0.54 | $54.40 | #2 Philips
FFLT-M8-12L | Flat Head Phillips Machine Screw | M8 | 1.25 mm | 12 | 10 | 91420A515 | 6.78 | $0.68 | $67.80 | #4 Philips
FFLT-M8-14L | Flat Head Phillips Machine Screw | M8 | 1.25 mm | 14 | 10 | 91420A517 | 8 | $0.80 | $80.00 | #4 Philips
FFLT-M8-16L | Flat Head Phillips Machine Screw | M8 | 1.25 mm | 16 | 50 | 91420A526 | 10.39 | $0.21 | $20.78 | #4 Philips
FFLT-M8-20L | Flat Head Phillips Machine Screw | M8 | 1.25 mm | 20 | 50 | 91420A528 | 12.2 | $0.24 | $24.40 | #4 Philips
FFLT-M8-25L | Flat Head Phillips Machine Screw | M8 | 1.25 mm | 25 | 50 | 91420A530 | 13.8 | $0.28 | $27.60 | #4 Philips
FFLT-M8-30L | Flat Head Phillips Machine Screw | M8 | 1.25 mm | 30 | 25 | 91420A538 | 9.39 | $0.38 | $37.56 | #4 Philips
FFLT-M8-35L | Flat Head Phillips Machine Screw | M8 | 1.25 mm | 35 | 25 | 91420A540 | 7.43 | $0.30 | $29.72 | #4 Philips
FFLT-M8-40L | Flat Head Phillips Machine Screw | M8 | 1.25 mm | 40 | 25 | 91420A542 | 8.31 | $0.33 | $33.24 | #4 Philips
FFLT-M8-50L | Flat Head Phillips Machine Screw | M8 | 1.25 mm | 50 | 25 | 91420A546 | 9.62 | $0.38 | $38.48 | #4 Philips
FFLT-M8-60L | Flat Head Phillips Machine Screw | M8 | 1.25 mm | 60 | 10 | 91420A552 | 8.72 | $0.87 | $87.20 | #4 Philips
FFLT-M8-80L | Flat Head Phillips Machine Screw | M8 | 1.25 mm | 80 | 5 | 91420A568 | 7 | $1.40 | $140.00 | #4 Philips
FNUT-M2 | Nut | M2 | 0.4 mm | 1.6 | 100 | 90591A111 | 1.39 | $0.01 | $1.39
FNUT-M3 | Nut | M3 | 0.5 mm | 2.4 | 100 | 90591A121 | 1.39 | $0.01 | $1.39
FNUT-M5 | Nut | M5 | 0.8 mm | 4 | 100 | 90591A146 | 2.08 | $0.02 | $2.08
FNUT-M8 | Nut | M8 | 1.25 mm | 6.5 | 100 | 90591A161 | 5.07 | $0.05 | $5.07
FNUT-M5-THIN | Nut, thin (half-height) | M5 | 0.8 mm | 2.7 | 100 | 90695A037 | 2.78 | $0.03 | $2.78 |  | For T-Slots w/3D-printed pieces
FWSH-M2 | Washer, General Purpose, DIN 125 | M2 |  |  | 100 | 91166A180 | 1.43 | $0.01 | $1.43
FWSH-M3 | Washer, General Purpose, DIN 125 | M3 |  |  | 100 | 91166A210 | 1.61 | $0.02 | $1.61
FWSH-M5 | Washer, General Purpose, DIN 125 | M5 |  |  | 100 | 91166A240 | 2.19 | $0.02 | $2.19
FWSH-M8 | Washer, General Purpose, DIN 125 | M8 |  |  | 100 | 91166A270 | 3.23 | $0.03 | $3.23
FWSH-M2-SPLIT | Washer, split-lock, DIN 127B | M2 |  |  | 100 | 91202A214 | 2.06 | $0.02 | $2.06
FWSH-M3-SPLIT | Washer, split-lock, DIN 127B | M3 |  |  | 100 | 91202A222 | 1.38 | $0.01 | $1.38
FWSH-M5-SPLIT | Washer, split-lock, DIN 127B | M5 |  |  | 100 | 91202A230 | 1.72 | $0.02 | $1.72
FWSH-M8-SPLIT | Washer, split-lock, DIN 127B | M8 |  |  | 100 | 91202A238 | 3.79 | $0.04 | $3.79
FWSH-M8-TOOTH | Washer, toothed (internal) | M8 |  |  | 100 | 93925A280 | 6.58 | $0.07 | $6.58
FSET-M3-6L | Set screw | M3 | 0.5 mm | 6 | 100 | 91390A100 | 4.78 | $0.05 | $4.78 | 1.5 mm hex
FSET-M3-6L-SOFT | Set screw, soft nylon tip | M3 | 0.5 mm | 6 | 5 | 94095A025 | 6.2 | $1.24 | $124.00 | 1.5 mm hex
FSET-M3-8L | Set screw | M3 | 0.5 mm | 8 | 100 | 91390A101 | 4.79 | $0.05 | $4.79 | 1.5 mm hex
FSET-M4-20L | Set screw | M4 | 0.7 mm | 20 | 50 | 91390A218 | 7.58 | $0.15 | $15.16 | 2.0mm hex

## FirePick Delta (old part identi
opto | Description | P/N | USD | QTY | $374.73 | Manufacturer | Distrib | Notes | URL
| 1/4"OD x1/8"ID x1/4"T ring rare earth magnets |  | $0.50 | 9 | $4.50 |  | eBay/Magnet4us | Auto-tool changer
ADxxx | Traxxas 5347 end links |  | $0.59 | 12 | $7.09 |  | Amazon | Delta rod links | http://www.amazon.com/Traxxas-5347-Hollow-Balls-Large/dp/B000BOLVJY/ref=sr_1_1?ie=UTF8&qid=1399072336&sr=8-1&keywords=traxxas+5347
DB608 | 608 bearings | 12 | 0.35 | 6 | $2.10 |  | RobotDigg | Delta motor assembly | http://robotdigg.com/product/12/608ZZ-Ball-Bearing
DBR6-2RS | Bearing, 3/8" Shaft Diameter, 7/8" OD | 60355K703 | 6.41 | 1 | $6.41 |  | McMaster Carr | For SMT vacuum nozzle rotation | http://www.mcmaster.com/#60355k703
DBR1602 | Bearing, 1/4" Shaft Diameter, 11/16" OD, 1/4" Wide | 6383k12 | 5.3 | 1 | $5.30 |  | McMaster Carr | For SMT vacuum nozzle rotation | http://www.mcmaster.com/#6383k12
DE01 | Carbon fiber rods, 235mm, cut from 12" lengths and sanded to match |  | $1.81 | 6 | $10.88 |  | tridprinting | Delta rod links (see also dragonplate for nice ones) | http://www.tridprinting.com/Mechanical-Parts/
DG01 | GT2 belt - 3x 360mm | 10 | 2 | 1 | $2.00 |  | RobotDigg | Delta motor assembly | http://robotdigg.com/product/10/Open-Ended-6mm-Width-GT2-Belt
DP01 | Pulley, GT2, 16T, aluminum | 59 | 2 | 3 | $6.00 | RobotDigg | RobotDigg | Delta motor assembly | http://robotdigg.com/product/59/Rostock-16-Teeth-5mm-Bore-GT2-Pulley
DR01 | Multipurpose O1 Tool Steel, Tight-Tolerance Rod, 5mm Diameter, 3' Long | 88625k64 | 3.62 | 1 | $3.62 |  | McMaster Carr | For SMT feeders - shaft for takeup spool | http://www.mcmaster.com/#88625k64
DTR01 | M8 threaded rod, 1m cut into 3@120mm (100mm working length) | 98861A080 | $0.23 | 3 | $0.68 |  | McMaster Carr | Delta motor assembly | http://www.mcmaster.com/#98861a080
EC01 | Raspberry Pi camera module |  | 25 | 1 | $25.00 |  | Element14
EM01 | NEMA 17 stepper motor | 7 | 6.8 | 3 | $20.40 | RobotDigg | RobotDigg | Delta motor assembly | http://robotdigg.com/product/7/NEMA17-Stepper-Motor-40mm-Long,-1.2A
EM01 | NEMA 17 stepper motor | 7 | 6.8 | 1 | $6.80 | RobotDigg | RobotDigg | Delta motor assembly | http://robotdigg.com/product/7/NEMA17-Stepper-Motor-40mm-Long,-1.2A
EM02 | NEMA 8 hollow shaft motor | 43 | 23 | 1 | $23.00 | RobotDigg | RobotDigg | SMT nozzle rotation axis | http://robotdigg.com/product/43/Nema8-Hollow-Shaft-Stepper-Motor
EM03 | Vacuum Pump | ROB-10398 | 14.95 | 1 | $14.95 |  | Sparkfun |  | https://www.sparkfun.com/products/10398
EP01 | ATX standard 400W power supply |  | 17 | 1 | $17.00 |  | Amazon
ER01 | Raspberry Pi Model B |  | 35 | 1 | $35.00 |  | Element14
ER02 | SD card, for Raspberry Pi |  | 7.97 | 1 | $7.97 | Sandisk | Amazon | Raspberry Pi | http://www.amazon.com/dp/B00812K4V4/ref=pe_385040_30332190_TE_M3T1_ST1_dp_2
ER03 | WiFi for Raspberry Pi |  | 9.99 | 1 | $9.99 | Edimax | Amazon | Raspberry Pi | http://www.amazon.com/Edimax-EW-7811Un-Wireless-Adapter-Wizard/dp/B003MTTJOY/ref=sr_1_1?ie=UTF8&qid=1403902309&sr=8-1&keywords=edimax+wifi
ER04 | HDMI cable (Camera interface) |  | 5.99 | 1 | $5.99 |  | Amazon | For RasPi camera extender | http://www.amazon.com/AmazonBasics-High-Speed-HDMI-Cable-Meters/dp/B003L1ZYYM/ref=sr_1_2?ie=UTF8&qid=1403903622&sr=8-2&keywords=hdmi+cable
ES01 | Limit switch | 141 | 2.7 | 1 | $2.70 |  | RobotDigg | Z touch probe | http://robotdigg.com/product/141/Endstop,-Snap-Action-Limit-Switch-SS-5GL
ES02 | Optical endstop switch | 155 | 2.4 | 3 | $7.20 |  | RobotDigg | Delta motor assembly | http://robotdigg.com/product/155/Optical-Endstop-w/-Lead-Wires-for-3D-Printers
FH01 | Set screw, conformable soft nylon-tip, M3 x 0.5 Thread, 6mm Long | 94095a025 | $1.24 | 1 | $1.24 |  | McMaster Carr | For SMT feeders - clutch for takeup spool shaft | http://www.mcmaster.com/#94095a025
FH02 | M4 set screws x 20mm | 91390A218 | $0.15 | 12 | $1.82 |  | McMaster Carr | Delta rod links
FM01 | M8 x 60mm Hobbed bolt | 156 | 3.6 | 1 | $3.60 |  | RobotDigg | 3D printer extruder | http://robotdigg.com/product/156/Hobbed-M8-Bolt-for-Wade%27s-Extruder
M01 | Springs | 71 | $0.40 | 2 | $0.80 |  | RobotDigg | 3D printer extruder | http://robotdigg.com/product/71/Compression-Spring-for-Heatbed-and-Extruder
M02 | Nitanol wire, for heated bed |  |  |  | $0.00
M03 | Kapton tape, for heated bed |  |  |  | $0.00
PC01 | Acrylic sheet, top cover and delta mechanism plate | 24112-14 | 23.36 | 1 | $23.36 |  | Inventables | Frame | https://www.inventables.com/technologies/black-acrylic-sheet
PC02 | Acrylic sheet, bottom plate | 24112-01 | 11.21 | 1 | $11.21 |  | Inventables | Frame | https://www.inventables.com/technologies/black-acrylic-sheet
PG01 | Glass plate (4mm / 3/16" thick, 214x214mm L/W) |  | 5 | 1 | $5.00 |  | ??? | Cut locally. $5 where I live.
PS01 | Steel plate, custom, for heated bed, 214 x 214 mm |  |  | 1 | $0.00 |  | ???
T3DP01 | J-Head Lite |  | 20 | 1 | $20.00 |  | eBay/OhioPlastics |  | http://www.ebay.com/itm/The-J-Head-Lite-V2-Ultimate-Economy-RepRap-3D-Printer-Hot-End-For-1-75mm-ABS-PLA-/251512782727?pt=LH_DefaultDomain_0&var=&hash=item3a8f547f87
TLNR01 | Luer lock blunt-tip needles / syringes |  | $0.07 | 1 | $0.07 |  | Amazon | SMT nozzle
VF01 | Push-to-Connect Tube Fitting for Air, Straight Adapter for 4mm Tube OD x 1/8 NPT Pipe | 5225k711 | 2.3 | 2 | $4.60 |  | McMaster Carr | For 3D print head bowden tube | http://www.mcmaster.com/#5225k711
VH01 | Standoff, Aluminum, Female Threaded Round, 1/4" OD, 1" Length (10-32?) | 93330A420 | 0.6 | 1 | $0.60 |  | McMaster Carr | For SMT vacuum nozzle rotation | http://www.mcmaster.com/#93330A420
VH02 | Leur coupling, Nickel-Plated Brass Plug, 10-32 Male UNF Thread | 51465k151 | 6.15 | 1 | $6.15 |  | McMaster Carr | For SMT vacuum nozzle rotation | http://www.mcmaster.com/#51465k151
VT01 | Tubing, PTFE, 2mm ID, 4mm OD, 1mm Wall Thickness, Clear | 5733k52 | 2.38 | 2 | $4.76 |  | McMaster Carr | For 3D print head bowden tube | http://www.mcmaster.com/#5733k52
XE2020-260 | Extrusion, frame, top/bottom | HFS5-2020-260 | 3.03 | 8 | $24.24 |  | Misumi | Frame
XE2020-500 | Extrusion, frame, sides | HFS5-2020-500 | 2.85 | 4 | $11.40 |  | Misumi | Frame
XEB505 | Diagonal braces for extrusion (OR we can 3D print these) | HBLFSN5 | 0.75 | 16 | $12.00 |  | Misumi | Frame
XEH503 | Extrusion, nuts (pre-insertion) | HNKK5-5 | 0.193 | 100 | $19.30 |  | Misumi | Frame. Need to count actual amount of nuts.
XEH504 | Extrusion, nuts (post-insertion) |  |  |  | $0.00 |  | Misumi | Frame. Use these for anything that gets bolted to the assembled frame.
Note on B7: Neil, i've submitted a price quote request to carbonfibretubeshop.com for precut lengths -Karl Lew
Note on A6: Was DB03 -Neil Jansen
Note on A5: Was DB02 -Neil Jansen
Note on A4: Was DB01 -Neil Jansen
Note on A3: Was AD01 -Neil Jansen
Note on A33: Was PM01 -Neil Jansen
Note on A23: Was ES02 -Neil Jansen
Note on A22: Was ES01 -Neil Jansen
Note on A21: Was ER04 -Neil Jansen
Note on A20: Was ER03 -Neil Jansen
Note on A19: Was ER02 -Neil Jansen
Note on A17: Was EP01 -Neil Jansen
Note on A16: Was EM03 -Neil Jansen
Note on A15: Was EM02 -Neil Jansen
Note on A14: Was EM01 -Neil Jansen
Note on A13: Was EM01 -Neil Jansen

## Assembly Tree
Assembly | Sub-assembly | Description | Callout# | File type | Old filename
AFPD00 |  | Assembly, FirePick Delta, Hacker / Developer Edition
| AD0001 | FirePick Delta Frame
AFPD01 |  | Assembly, FirePick Delta, Hackaday $300 Edition
AD0001 |  | FirePick Delta Frame
| PC01 | Acrylic sheet, top plate |  | Part | FirePick Delta - Frame - Top plate.AD_PRT
| PC02 | Acrylic sheet, bottom plate |  | Part | FirePick Delta - Frame - Bottom plate v2.AD_PRT
| XE2020-260 | Extrusion, frame, top/bottom (HFS5-2020-260) |  | Part | FirePick Delta - Frame - Extrusion Front-back.AD_PRT FirePick Delta - Frame - Extrusion Left-right.AD_PRT
| XE2020-500 | Extrusion, frame, sides (HFS5-2020-500) |  | Part | FirePick Delta - Frame - Extrusion Vertical.AD_PRT
| XEB505 | Diagonal braces for extrusion (OR we can 3D print these) |  | Part | Misumi - HBLFSN5.AD_PRT
| AD0005 | Extrusion nut
| PROTOTYPE ONLY | Arduino mount for RAMPS 1.4 (TODO: move this to another assembly for anyone that wants to run RAMPS) |  | Part | FirePick Delta - Frame - Arduino mount.AD_PRT
| 3D0011 | Mirror mount |  | Part | FirePick Delta - Frame - Mirror mount.AD_PRT
| MMIR01 | Mirror, 57mm diameter |  | Part | FirePick Delta - Frame - Mirror.AD_PRT
| EL-PWR-DC12V-240W | Power supply brick, 12V 240W
| 3D0012 | Bracket - Power switch - Rocker
| 3D0013 | Bracket - Power outlet - IEC |  | Part | FirePick Delta - Frame - Power IEC bracket.AD_PRT
AD0005 |  | Assembly, 3D printed nut extrusion
| FNUT-M5-THIN | Nut, thin (half-height)
| 3D0010 | 3D-printed T-Nut
AD0002 |  | FirePick Delta Mechanism
| PC03 | Acrylic sheet, Delta mechanism plate |  | Part | FirePick Delta - Frame - Delta motor attachment plate.AD_PRT
| EMST17 | Stepper motor, NEMA 17 |  | Part | Stepper Motor - NEMA 17.AD_PRT
| DGB360 | GT2 belt - 3x 360mm |  | Part | FirePick Delta - Delta Motor Assembly - Pulley belt.AD_PRT
| DGP16T | Pulley, GT2, 16T, aluminum |  | Part | Pulley - GT2 2mm - 6mm dia 16T (aluminum).AD_PRT
| 3D0001 | Delta motor assembly - 608 bearing block |  | Part | FirePick Delta - Delta Motor Assembly - Bearing block (608).AD_PRT
| EOPTO01 |  |  | Part | FirePick Delta - Delta Motor Assembly - Opto endstop board.AD_PRT
| 3D0003 | Delta motor assembly - Delta arm 90mm (Traxxas 5347) |  | Part | FirePick Delta - Delta Motor Assembly - Servo arm.AD_PRT
| 3D0007 |  |  | Part | FirePick Delta - Delta Motor Assembly - Spacer.AD_PRT
| 3D0006 | Delta motor assembly - Limit switch mount |  | Part | FirePick Delta - Delta Motor Assembly - Standoff with lim switch.AD_PRT
| 3D0005 | Delta motor assembly - Stepper bracket mating side |  | Part | FirePick Delta - Delta Motor Assembly - Stepper bracket mating side.AD_PRT
| 3D0004 | Delta motor assembly - Stepper bracket |  | Part | FirePick Delta - Delta Motor Assembly - Stepper bracket v3.AD_PRT
| MMAG02 | Magnet, 0.25" dia x 0.125L x 0.25 |  | Part | Magnet - 0.25 x 0.125 x 0.25.AD_PRT
| FUTURE-ALLOCATED |  |  | Part | FirePick Delta - Rod End Assembly - M3 x 10mm SHCS with 0.375 inch ball bearing.AD_PRT
AD0006 |  | Delta pulley and arm assembly
| DRTH-M8-120L | M8 threaded rod, ~100mm (need to cut) |  | Part | FirePick Delta - Delta Motor Assembly - Threaded rod (120mm).AD_PRT
| DB608 | 608 bearings |  | Part | Bearing - 608.AD_PRT
| DB5347-BALL |  |  | Part | Traxxas 5347 ball joint.AD_PRT
| 3D0002 | Delta motor assembly - Pulley (150T) |  | Part | FirePick Delta - Delta Motor Assembly - Pulley (150T).AD_PRT
AD0003 |  | FirePick Delta Carbon Rod Assembly
| DB5347-RODEND | Traxxas 5347 rod end |  | Part | Traxxas 5347 rod end.AD_PRT
| FSET-M4-20L | M4 set screws x 20mm
| DRCF-TUBE-M5.8-236L | Carbon fiber rods, 235mm |  | Part | FirePick Delta - Rod end (Carbon fiber 5.8mm OD x 270mm).AD_PRT
AD0004 |  | FirePick Delta End Effector Assembly
| 3D0008 | End effector - ATC hub |  | Part | FirePick Delta - ATC Head v2 inverted.AD_PRT
| 3D0009 | End effector - Camera bracket |  | Part | FirePick Delta - ATC Head - Camera bracket.AD_PRT
| EL-RASPI-CAM | Raspberry Pi camera module |  | Part | Raspberry Pi - Camera module.AD_PRT
| DB5347-BALL |  |  | Part | Traxxas 5347 ball joint.AD_PRT
| FUTURE-ALLOCATED |  |  | Part | FirePick Delta - ATC Head - PCB.AD_PRT
CMNT01 |  | Component Feeder Mount (to frame)
| MMAG01 | Magnet - 0.5 inch dia x 0.375 inch |  | Part | Magnet - 0.5 inch dia x 0.375 inch.AD_PRT
| 3Dxxx | 3D printed mount |  | Part | FirePIck Delta - Feeder - Mount v2.AD_PRT
AD000x |  | LCD assembly (40x2)
|  | Encoder knob |  |  | FirePick Delta - Frame - Encoder knob.AD_PRT
C08M |  | Component Feed Assembly, 8mm wide tape, full manual
| MMAG01 | Magnet - 0.5 inch dia x 0.375 inch |  | Part | Magnet - 0.5 inch dia x 0.375 inch.AD_PRT
C08T |  | Component Feed Assembly, 8mm wide tape, cover tape winding via common stepper motor and clutch drive, and drag-pin feed
| 3Dxxx | 3D printed feeder body |  | Part | FirePIck Delta - Feeder - Tape - 8mm - Baseplate v2.AD_PRT
| 3Dxxx | 3D printed cover tape scraper |  | Part | FirePIck Delta - Feeder - Tape - Cover tape scraper.AD_PRT
| 3Dxxx | 3D printed front guidepiece |  | Part | FirePIck Delta - Feeder - Tape - 8mm - Front spring.AD_PRT
|  | Nameplate, for QR code |  | Part | FirePIck Delta - Feeder - Nameplate.AD_PRT
| FSET-M3-6L-SOFT | Set screw, conformable soft nylon-tip, M3 x 0.5 Thread, 6mm Long
|  |  |  | Part | FirePick Delta - Feeder - Tape - 8mm - Flea-trap spring.AD_PRT
|  |  |  | Part | FirePick Delta - Feeder - Tape - Takeup spool drive adapter v2.AD_PRT
|  |  |  | Part | FirePick Delta - Feeder - Tape - Takeup spool drive adapter.AD_PRT
|  |  |  | Part | FirePick Delta - Feeder - Tape - Takeup spool drive.AD_PRT
|  |  |  | Part | FirePick Delta - Feeder - Tape - Takeup spool holder.AD_PRT
|  |  |  | Part | FirePick Delta - Feeder - Tape - Takeup spool lip.AD_PRT
|  |  |  | Part | FirePick Delta - Feeder - Tape - Takeup spool.AD_ASM
|  |  |  | Part | FirePick Delta - Feeder - Tape - Takeup spool.AD_PRT
| MMAG01 | Magnet - 0.5 inch dia x 0.375 inch |  | Part | Magnet - 0.5 inch dia x 0.375 inch.AD_PRT
| DR01 | Multipurpose O1 Tool Steel, Tight-Tolerance Rod, 5mm Diameter, 3' Long |  | Part | FirePick Delta - Feeder - Tape - Takeup spool rod.AD_PRT
C08A |  | Component Feed Assembly 8mm wide tape, full-auto (cover tape winding and auto-sprocket feed)
| EMST14-DUALSHAFT | Stepper motor, NEMA 14, w/dual shaft
C12xx |  | Component Feed Assembly, 12mm wide component tape
C16xx |  | Component Feed Assembly, 16mm wide component tape
C32xx |  | Component Feed Assembly, 16mm wide component tape
C24xx |  | Component Feed Assembly, 24mm wide component tape
C44xx |  | Component Feed Assembly, 44mm wide component tape
CTUxx |  | Component Feed Assembly, Tube
CTRxx |  | Component Feed Assembly, Tray
ERxx |  | Electronic Assembly, Raspberry Pi controller.
EMxx |  | Electronic Assembly, Motion Controller.
EHxx |  | Electronic Assembly, Head module.
ECxx |  | Electronic Assembly, Camera board.
EPxx |  | Electronic Assembly, Power distribution system.
TLNR |  | Modular Tool Assembly Luer-Lock vacuum nozzle with rotation
| DBR6-2RS | Bearing, 3/8" Shaft Diameter, 7/8" OD
| DBR1602-2RS | Bearing, 1/4" Shaft Diameter, 11/16" OD, 1/4" Wide
| EMST08-HOLLOW | Stepper motor, NEMA 8 hollow shaft |  | Part | Stepper Motor - NEMA 8 (hollow shaft).AD_PRT
| FSTN-1032-1L | Standoff, Aluminum, Female Threaded Round, 1/4" OD, 1" Length |  | Part | Standoff - 93330A420 0.25 OD x 1L x 10-32 ID.AD_PRT
| VLM01 | Leur coupling, Nickel-Plated Brass Plug, 10-32 Male UNF Thread |  | Part | Luer Lock - Male blank.AD_PRT
| VP01 | Vacuum Pump |  | Part
| VLT18AWG | Luer Lock tip, 18 AWG |  | Part | Luer Lock needle base.AD_PRT
|  |  |  | Part | FirePick Delta - ATC - SMT vacuum nozzle - Magnet ring.AD_PRT
|  |  |  | Part | FirePick Delta - ATC - SMT vacuum nozzle - Taper.AD_PRT
VF01 |  | Push-to-Connect Tube Fitting for Air, Straight Adapter for 4mm Tube OD x 1/8 NPT Pipe
VT01 |  | Tubing, PTFE, 2mm ID, 4mm OD, 1mm Wall Thickness, Clear
TLN- |  | Modular Tool Assembly Luer-Lock vacuum nozzle without rotation
T3DP-175-0.4-JH |  | Modular Tool Assembly 3D print head nozzle/extruder, 1.75mm filament, 0.5mm J-Head
T3DP-175-0.5-JHL |  | Modular Tool Assembly 3D print head nozzle/extruder, 1.75mm filament, 0.5mm J-Head Lite
|  |  |  | Part | FirePick Delta - ATC - 3D print head - Magnet ring.AD_PRT
|  |  |  | Part | FirePick Delta - ATC - 3D print head - Taper.AD_PRT
| T3DP01 | J-Head Lite
| M01 | Springs
| FM01 | M8 x 60mm Hobbed bolt
TDSP |  | Modular Tool Assembly, Solder paste dispenser or other type of syringe / paste dispense
|  |  |  | Part | Luer Lock - 10cc syringe.AD_PRT
|  |  |  | Part | FirePick Delta - ATC - Dispense syringe (10cc) - Taper.AD_PRT
TRWK |  | Modular Tool Assembly, Hot-air rework nozzle
TPRG |  | Modular Tool Assembly, In-circuit programming attachment
TMIL |  | Modular Tool Assembly, Milling / drilling high-speed spindle attachment
TBM01 |  | Modular Tool Assembly, Bed, Steel / Magnetic
| PS01 | Steel plate, custom, for heated bed, 214 x 214 mm |  | Part | RepRap MK2B Heated Bed Steel plate.AD_PRT
| M02 | Nitanol wire, for heated bed
|  |  |  | Part | RepRap MK2B Heated Bed Aluminum plate.AD_PRT
TBM02 |  | Modular Tool Assembly, Bed, Heated (MK2B)
| PCB004 | MK2B heated bed PCB |  | Part | RepRap MK2B Heated Bed.AD_PRT
| PG01 | Glass plate (4mm / 3/16" thick, 214x214mm L/W) |  | Part | RepRap MK2B Heated Bed glass.AD_PRT
| M03 | Kapton tape, for heated bed
EMC01 |  | Motion Control Board
|  |  |  | Part | FirePick Delta - Motion Controller - Acrylic cover.AD_PRT
| PCB0001 | EMC01 motion controller board |  | Part | FirePick Delta - Motion Controller - PCB.AD_PRT
|  |  |  | Part | StepStick.AD_PRT
EOPTO01 |  | Optical Endstop Board
| PCB005 | Optical endstop board.AD_PRT |  | Part | Limit switch - Vishay TCST2103 pcb.AD_PRT
|  | Vishay TCST2103 |  | Part | Limit switch - Vishay TCST2103.AD_PRT
EHDMIFPC01 |  | Optical Endstop Board |  | Part | FirePick Delta - ATC Head - Camera HDMI to FFC.AD_PRT
| PCB003 | RasPi Camera HDMI to FFC
| EL-ADAFRUIT-NEORING-24 | Adafruit NeoPixel ring, 24-LED |  | Part | Adafruit Neopixel Ring x24.AD_PRT
| EL-RASPI-MODELB.AD_PRT | Raspberry Pi Model B |  | Part | Raspberry Pi - Model B.AD_PRT
| ER02 | SD card, for Raspberry Pi
| ER03 | WiFi for Raspberry Pi
| ER04 | HDMI cable (Camera interface)
| ES01 | Limit switch
| EL-LCD-16X2 | LCD, 16x2 |  | Part | LCD - 16x2.AD_PRT
| EL-LCD-20X4 | LCD, 20x4 |  | Part | LCD - 20x4.AD_PRT
| EL-LCD-40X2 | LCD, 40x2 |  | Part
|  |  |  | Part | PCB blank 160x80.AD_PRT
|  |  |  | Part | PCB blank 305x305.AD_PRT
|  |  |  | Part | SMT device - 8mm tape - 0603 (100mm).AD_PRT
|  |  |  | Part | SMT device - LQFP 144.AD_PRT
|  |  |  | Part | SMT reel - 8mm.AD_PRT
ADNOZ-JH-MkV-BV-175-0.5 |  | J-Head Mk. V-BV
|  | J-Head Nozzle (v4.1) |  | Part | J-Head - Nozzle v1.4.AD_PRT
|  | Nozzle PEEK Holder (v5) |  | Part | J-Head - Nozzle Holder v5.AD_PRT
PTFE liner (v2), 1/8" ID, 1/4" OD PTFE tubing (McMaster 5033K31)
Heater Resistor, Axial, 5.6 ohm, 1%, 5W, UB5C-5.6-ND
Thermistor, Semitec 104GT-2
5/16-24 hollow-lock socket set screw (McMaster 91301A150)
1/4" OD Flat Washer (McMaster 98032A436)
ADSERVO-HS55 |  | Servo, HS-55
|  | Servo, HS-55, horn |  | Part | Servo - HS-55 horn.AD_PRT
|  | Servo, HS-55, body |  | Part | Servo - HS-55.AD_PRT